## Inner Shaft
NB: Only edit highlighted cells
Yield Strength | 215 | MPa | 304 Stainless Steel
Bending Moment (M) | 16.61 | Nm
Torque (T) | 15 | Nm
Diameter | 0.012 | m
Sigma | 97.9098 | MPa
Tau | 44.2097 | MPa
RF | 1.7297

## Outer Shaft
NB: Only edit highlighted cells
Yield Strength | 215 | MPa | 304 Stainless Steel
Bending Moment (M) | 30.73 | Nm
Torque (T) | 15 | Nm
Outer Diameter | 0.02 | m
Inner Diameter | 0.016 | m
Sigma | 66.2714 | MPa
Tau | 16.1743 | MPa
RF | 2.9882

## Belt
NB: Only edit highlighted cells
Pitch | 5 | mm
Centre Distance | 90.4767 | mm
| Gear 1 | Gear 2
No. Teeth | 24 | 48 | teeth
Pitch Diameter | 38.1972 | 76.3944 | mm
Angle of Wrap | 2.7162 | 3.567 | rad
Belt Length | 365 | mm